## BOM
3S6P Li-Ion Battery Pack — Bill of Materials
11.1 V nominal ¦ 12.6 V maximum ¦ 12 Ah ¦ 133.2 Wh ¦ 18 × 18650 cells
Item No. | Category | Component | Specification | Qty. | Unit | Purpose | Notes
1 | Cell | 18650 Li-Ion Cell | 3.7 V nominal, 2000 mAh | 18 | pcs | Energy storage | 3S6P: 3 series groups × 6 parallel cells
2 | Protection | 3S BMS | 3S, 40 A; overcharge/over-discharge/over-current/short-circuit/balancing | 1 | pcs | Battery protection and passive balancing | Verify exact BMS thresholds against its datasheet
3 | Power Connector | XT60 Connector | High-current DC battery connector | 1 | set | Main pack power output | Use connector and mating plug with suitable current rating
4 | Balance Interface | 4-Pin Balance Connector | 4-pin series-group monitoring connector | 1 | set | BMS cell-group sensing / balancing | Pin order must match the selected BMS
5 | Measurement | DC Voltage/Current Meter | Panel V/A display | 1 | pcs | Pack voltage and load-current indication | Integrated into the prototype
6 | Interconnect | Cell Interconnect / Bus Material | Low-resistance nickel/bus interconnect suitable for 18650 cells | 1 | set | Parallel and series electrical connections | Select thickness/current capability for the intended load
7 | Wiring | Main Power Wire | High-current battery wiring | 1 | set | BMS/pack to XT60 power path | Wire gauge must be selected for the actual continuous current
8 | Wiring | Balance Wires | Insulated low-current multi-core wiring | 1 | set | Series-group voltage sensing | Keep individually insulated and mechanically secured
9 | Insulation | Fish Paper / Cell Insulation | Electrical insulation for Li-Ion cell terminals | 1 | set | Terminal and interconnect insulation | Protect positive terminals and conductive joints
10 | Insulation | Kapton / High-Temperature Insulation Tape | Electrical/thermal-resistant tape | 1 | roll | Insulation and wire restraint | Do not use tape as the sole mechanical restraint
11 | Mechanical | Cell Holder / Spacer | 18650-compatible mechanical support | 1 | set | Cell positioning and mechanical retention | Use a mechanically secure arrangement
12 | Mechanical | Battery Enclosure / Frame | Custom enclosure for 18-cell pack | 1 | set | Mechanical protection | Maintain insulation and prevent cell movement
13 | Fastening | Cable Ties / Wire Restraints | Small electrical-grade cable restraints | 1 | set | Wire management | Keep wiring away from abrasion and sharp edges
Note on D5: Cell specification used for the design calculations: 3.7 V nominal and 2000 mAh. Cells should be matched before parallel connection.
Note on D6: The project documentation specifies a 3S 40 A BMS. Confirm the exact board's current and protection thresholds before final production use.

## Electrical Summary
Electrical Design Summary
Configuration | 3S6P
Total cells | 18
Cell nominal voltage | 3.7 V
Cell capacity | 2.0 Ah
Nominal pack voltage | 11.1 V
Maximum pack voltage | 12.6 V
Pack capacity | 12 Ah
Nominal energy | 133.2 Wh
Modeled pack resistance | 20 mΩ
Analyzed load current | 0–30 A
Voltage drop @ 30 A | 0.60 V
I²R loss @ 30 A | 18 W
Modeled loaded voltage @ 30 A | 10.50 V
Modeled load power @ 30 A | 315 W
Modeled efficiency @ 30 A | 94.6%
BMS | 3S 40 A
Configuration Principle
Six cells are connected in parallel to form each 3.7 V / 12 Ah group. Three such 6P groups are then connected in series to obtain an 11.1 V nominal / 12 Ah pack. The capacity remains 12 Ah because the three groups are in series.

## Assembly Notes
Hardware Assembly Reference
Step | Assembly Stage | Description | Key Check
1 | Cell inspection | Inspect all 18 cells for damage and verify matching voltage/capacity. | No damaged cells; matched cells
2 | Parallel groups | Build three groups, each containing six cells in parallel. | Each group ≈3.7 V nominal / 12 Ah
3 | Series connection | Connect the three 6P groups in series. | Pack = 11.1 V nominal / 12.6 V maximum
4 | BMS integration | Connect BMS according to the exact board wiring diagram. | Correct B-, group sense points, and B+
5 | Balance connector | Route the 4-pin balance interface from the BMS. | Verify pin order before connection
6 | Main output | Connect pack/BMS output to the XT60 connector using suitable wiring. | Correct polarity and secure strain relief
7 | Measurement | Install the DC voltage/current panel meter. | Verify polarity and indication
8 | Insulation | Insulate cell terminals, interconnects and exposed conductive areas. | No accidental short path
9 | Mechanical assembly | Secure cells, BMS and wiring inside the enclosure/frame. | No cell movement or wire abrasion
10 | Final verification | Check pack voltage, polarity, wiring and BMS connections. | Expected no-load voltage within pack operating range